cyberboy666 & underscores.shop present
a r_e_c_u_r video sampler extension circuit
i_n_c_u_r
adding knobs, cv and serial midi control
instruction manual and build guide
V5
View this project online at
underscores.shop/i_n_c_u_r

---
BACKGROUND
using r_e_c_u_r you can run shaders which generate and process video. there are a few different options for controlling the parameters of these shaders – a midi controller connected via usb is the most common. adding i_n_c_u_r to your setup gives you even more options:
4x knobs for physical control over shader parameters
4x cv jacks (0-5v) for sequenced control over shader parameters (from older/analog synths eg eurorack)
serial midi din5 jack for sequenced control over shader parameters (from older midi devices)
exposes rpi video output through rca jack (rather than the 3.5mm trrs jack on pi )
mounting holes and front facing interface parts for easier racking / enclosure building
interfacing with rpi through gpio leaving all usb jacks free
Mounting for screen on top and rpi on bottom
4x cv jacks (0-5v)
4x knobs
serial midi din5 jack
exposed rpi video output through rca

---
BUILD INSTRUCTIONS
Use the Interactive BOM to help place parts - kutt.it/QM4fh9
remember to heat pad first (2-3seconds), then add solder, then continue to heat (1-2seconds) Checkout the web-comic soldering is easy for more soldering advice.
start with the resistors, taking care place the correct value in the correct footprint - direction does not matter. Place a few resistors in (as many as you are comfortable with) then solder and trim legs
next place the diodes - take note of the direction - black bar on component matching black bar on footprint
now lets do the ic/sockets -> make sure the direction is correct! place in and fold two corner pins to hold in place, then solder all pins. you can place the ic in now too.
next i would place the two headers since soldering from the top can be awkward with too many components - NOTE these need to be placed upside down! J8 needs the pins facing up from top of pcb so the screen can go ontop and raspberry pi can go underneath. J6 also needs to soldered from the top so a jumper from the pi board can be run to bottom of circuit
finally place the pots and jacks – make sure to use plenty of solder here for structural support
rca video-out
if you want RCA video out from the pi on this pcb a jumper needs to be run from J6 to the composite video out on the raspberry pi board. on pi0 this is a labeled pin, however on pi3 you will need to solder directly to the board. i used a header-cable, cut one side to be soldered. The pin on pi3 is marked as PP24.
OPERATING GUIDE
to enable the analog inputs ( knobs & cv ) go to the user_input folder in r_e_c_u_r's SETTINGS tab and toggle ANALOG_INPUT to on
to enable serial midi input go to user_input folder in r_e_c_u_r's SETTINGS tab and toggle MIDI_INPUT to serial
for more info on operating r_e_c_u_r see the projects github page

---
CREDITS AND MORE INFO
This circuit is distributed through UNDERSCORES – open video hardware label – visit underscores.shop for more info
The pcb was designed using KICAD , this booklet was created in LibreOffice Draw
Everything from gerbers, cad files, panels and documentation is freely available online and distributed under CC-BY-SA / open-source licenses – help us contribute to the commons !
Ask any questions or start discussions related to this project on the scanlines.xyz forum – an online community space dedicated to diy av / electronic media art
You can contact me directly at tim (at) cyberboy666 (dot) com
Please get in touch if you are interested in hosting a workshop !
Thanks to Signal Culture for giving me the time and space to explore this project. to Bastien Lavaud for circuit advice, always. To Ben Caldwell for project advice. To everyone who has or will contribute ♥♥♥